## Measurements_Results
Data from measurement - 1 (14.5.2013) |  |  |  | AVG 10 min - model case1 14:35-14:45
no heating seat
| 1 | 2 | 3 | 4 | 5 | 6 | 7 | 8 | 9 | 10 | 11 | 12 | 13 | 14 | 15 | 16 | 17 | 18 | 19 | 20 | 21 | 22 | 23 | 24 | 25 | 26 | 27 | 28 | 29 | 30 | 31 | 32 | 33 | 34
| Face | Head | R Up Arm Fr | R Up Arm Bk | L Up Arm Fr | L Up Arm Bk | R Forearm Fr | R Forearm Bk | L Forearm Fr | L Forearm Bk | R Hand | L Hand | Upper Chest | Shoulders | Stomach | Mid Back | Waist | Lower Back | R Up Thigh Fr | R Up Thigh Grd | R Up Thigh Bk | L Up Thigh Fr | L Up Thigh Grd | L Up Thigh Bk | R Lwr Thigh Fr | R Lwr Thigh Bk | L Lwr Thigh Fr | L Lwr Thigh Bk | R Calf Fr | R Calf Bk | L Calf Fr | L Calf Bk | R Foot | L Foot
surface [m2] | 0.0436 | 0.0939 | 0.0519 | 0.0317 | 0.0519 | 0.0317 | 0.0384 | 0.0264 | 0.0384 | 0.0264 | 0.0461 | 0.0461 | 0.092 | 0.0793 | 0.1019 | 0.0634 | 0.0468 | 0.0503 | 0.0487 | 0.0309 | 0.0274 | 0.0487 | 0.0309 | 0.0274 | 0.1032 | 0.0488 | 0.1032 | 0.0488 | 0.0823 | 0.0528 | 0.0823 | 0.0528 | 0.0596 | 0.0596
AVG heat flux [W/m2] | 168.2098 | 87.7344 | 63.3148 | 77.7754 | 62.6934 | 71.8951 | 92.6656 | 138.559 | 80.341 | 107.4311 | 172.9787 | 179.482 | 89.3475 | 64.2705 | 54.2902 | 42.8262 | 45.4918 | 51.8984 | 0 | 46.3148 | 60.6016 | 0 | 46.882 | 62.2393 | 86.5705 | 65.9049 | 93.9918 | 80.2377 | 105.3508 | 106.7475 | 103.3508 | 111.3197 | 99.1361 | 100.4279
Tempreture of element | 34.0011 | 34.0003 | 34.0033 | 34.0028 | 34.001 | 34.0025 | 34.001 | 34 | 33.9998 | 34.0008 | 34.0008 | 34.0075 | 34.0028 | 34.0016 | 34.002 | 34.0041 | 34.002 | 34.0021 | 31.4408 | 34.0061 | 34.0062 | 32.1428 | 34.0059 | 34.0079 | 34.0008 | 33.9985 | 34.0013 | 34.0005 | 34.0002 | 34.0003 | 34.0016 | 33.9975 | 34.0008 | 34.0015 | 34
15.4493
Manikin segment/B.c. |  | Heat flux | Surface
|  | [W/m2K] | [m2]
Manikin_Arm_lower_L |  | 91.3777 | 0.0648
Manikin_Arm_lower_R |  | 111.3629 | 0.0648
Manikin_Arm_upper_L |  | 66.1826 | 0.0836
Manikin_Arm_upper_R |  | 68.798 | 0.0836
Manikin_Back_lower |  | 48.8105 | 0.0971
Manikin_Back_upper |  | 54.743 | 0.1427
Manikin_Calf_L |  | 106.4652 | 0.1351
Manikin_Calf_R |  | 105.8967 | 0.1351
Manikin_Chest |  | 70.9239 | 0.1939
Manikin_Face |  | 168.2098 | 0.0436
Manikin_Foot_L |  | 100.4279 | 0.0596
Manikin_Foot_R |  | 99.1361 | 0.0596
Manikin_Hand_L |  | 179.482 | 0.0461
Manikin_Hand_R |  | 172.9787 | 0.0461
Manikin_Scalp |  | 87.7344 | 0.0939
Manikin_Thigh_L |  | 89.576 | 0.152
Manikin_Thigh_R |  | 79.9358 | 0.152
Seat |  | 53.5645 | 0.1166
1.7702
Data from measurement - 2 - 14.5.2013 |  |  |  | AVG 10 min - model case 2 - 15:20-15:30
heating seat
| Face | Head | R Up Arm Fr | R Up Arm Bk | L Up Arm Fr | L Up Arm Bk | R Forearm Fr | R Forearm Bk | L Forearm Fr | L Forearm Bk | R Hand | L Hand | Upper Chest | Shoulders | Stomach | Mid Back | Waist | Lower Back | R Up Thigh Fr | R Up Thigh Grd | R Up Thigh Bk | L Up Thigh Fr | L Up Thigh Grd | L Up Thigh Bk | R Lwr Thigh Fr | R Lwr Thigh Bk | L Lwr Thigh Fr | L Lwr Thigh Bk | R Calf Fr | R Calf Bk | L Calf Fr | L Calf Bk | R Foot | L Foot
surface [m2] | 0.0436 | 0.0939 | 0.0519 | 0.0317 | 0.0519 | 0.0317 | 0.0384 | 0.0264 | 0.0384 | 0.0264 | 0.0461 | 0.0461 | 0.092 | 0.0793 | 0.1019 | 0.0634 | 0.0468 | 0.0503 | 0.0487 | 0.0309 | 0.0274 | 0.0487 | 0.0309 | 0.0274 | 0.1032 | 0.0488 | 0.1032 | 0.0488 | 0.0823 | 0.0528 | 0.0823 | 0.0528 | 0.0596 | 0.0596
AVG heat flux [W/m2] | 161.5967 | 82.8328 | 55.7246 | 71.4934 | 55.7066 | 66.2197 | 89.1049 | 132.5951 | 76.1639 | 100.977 | 167.8902 | 175.0311 | 81.4557 | 53.6246 | 48.3738 | 23.4148 | 38.9754 | 20.3852 | 0 | 21.5492 | 14.941 | 0 | 17.8508 | 17.6197 | 82.2164 | 38.5295 | 89.2377 | 52.3721 | 102.1311 | 104.1656 | 100.4033 | 108.2361 | 93.659 | 94.8049
Tempreture of element | 33.9987 | 34.0016 | 34.0008 | 34.0008 | 34.0011 | 34.001 | 33.9992 | 34.001 | 34.0005 | 34.0003 | 34.0005 | 33.9969 | 34.0007 | 34.0003 | 33.9992 | 34.0002 | 34.0007 | 34.0005 | 32.2192 | 34.0011 | 33.9993 | 32.9295 | 34.001 | 34.0008 | 33.9997 | 33.9992 | 33.999 | 33.9987 | 34.0007 | 33.9993 | 33.9992 | 33.9977 | 33.9997 | 33.9998 | 34
15.9895
Manikin segment/B.c. |  | Heat flux | Surface
|  | [W/m2K] | [m2]
Manikin_Arm_lower_L |  | 86.273 | 0.0648
Manikin_Arm_lower_R |  | 106.8231 | 0.0648
Manikin_Arm_upper_L |  | 59.693 | 0.0836
Manikin_Arm_upper_R |  | 61.7039 | 0.0836
Manikin_Back_lower |  | 29.3453 | 0.0971
Manikin_Back_upper |  | 40.2027 | 0.1427
Manikin_Calf_L |  | 103.4645 | 0.1351
Manikin_Calf_R |  | 102.9262 | 0.1351
Manikin_Chest |  | 64.0702 | 0.1939
Manikin_Face |  | 161.5967 | 0.0436
Manikin_Foot_L |  | 94.8049 | 0.0596
Manikin_Foot_R |  | 93.659 | 0.0596
Manikin_Hand_L |  | 175.0311 | 0.0461
Manikin_Hand_R |  | 167.8902 | 0.0461
Manikin_Scalp |  | 82.8328 | 0.0939
Manikin_Thigh_L |  | 77.4019 | 0.152
Manikin_Thigh_R |  | 68.1906 | 0.152
Seat |  | 18.0928 | 0.1166
1.7702
Data from measurement - 3 - 7.2.2013 |  |  |  | AVG 10 min - model case 3 - 12:50-13:00
heating seat, ventilation
| Face | Head | R Up Arm Fr | R Up Arm Bk | L Up Arm Fr | L Up Arm Bk | R Forearm Fr | R Forearm Bk | L Forearm Fr | L Forearm Bk | R Hand | L Hand | Upper Chest | Shoulders | Stomach | Mid Back | Waist | Lower Back | R Up Thigh Fr | R Up Thigh Grd | R Up Thigh Bk | L Up Thigh Fr | L Up Thigh Grd | L Up Thigh Bk | R Lwr Thigh Fr | R Lwr Thigh Bk | L Lwr Thigh Fr | L Lwr Thigh Bk | R Calf Fr | R Calf Bk | L Calf Fr | L Calf Bk | R Foot | L Foot
surface [m2] | 0.0436 | 0.0939 | 0.0519 | 0.0317 | 0.0519 | 0.0317 | 0.0384 | 0.0264 | 0.0384 | 0.0264 | 0.0461 | 0.0461 | 0.092 | 0.0793 | 0.1019 | 0.0634 | 0.0468 | 0.0503 | 0.0487 | 0.0309 | 0.0274 | 0.0487 | 0.0309 | 0.0274 | 0.1032 | 0.0488 | 0.1032 | 0.0488 | 0.0823 | 0.0528 | 0.0823 | 0.0528 | 0.0596 | 0.0596
AVG heat flux [W/m2] | 156.4148 | 83.018 | 59.0984 | 67.7164 | 51.9869 | 61.7246 | 88.4115 | 128.2098 | 73.9721 | 96.9459 | 167.3148 | 181.7295 | 75.3672 | 48.4639 | 44.4262 | 21.8934 | 34.6787 | 19.1098 | 0 | 20.8344 | 10.6836 | 0 | 12.5754 | 16.3049 | 76.8262 | 39.359 | 86.0984 | 49.8262 | 91.423 | 102.4443 | 96.823 | 101.1213 | 96.1426 | 94.3574
Tempreture of element | 34.0008 | 33.9987 | 33.9995 | 34 | 34.0007 | 34.0005 | 34.0002 | 34.0016 | 34.0007 | 34.0005 | 34.0025 | 34.0033 | 34 | 33.9993 | 34.0005 | 33.9995 | 34.0003 | 34.0007 | 32.5344 | 33.9995 | 34.0013 | 33.2084 | 34.0005 | 34.0011 | 33.9998 | 34.0015 | 34.0011 | 34.0007 | 34.0003 | 34.0031 | 34.0013 | 34.0005 | 33.9992 | 33.9992
16.5472
Manikin segment/B.c. |  | Heat flux | Surface
|  | [W/m2K] | [m2]
Manikin_Arm_lower_L |  | 83.3318 | 0.0648
Manikin_Arm_lower_R |  | 104.6256 | 0.0648
Manikin_Arm_upper_L |  | 55.6793 | 0.0836
Manikin_Arm_upper_R |  | 62.3662 | 0.0836
Manikin_Back_lower |  | 26.6137 | 0.0971
Manikin_Back_upper |  | 36.659 | 0.1427
Manikin_Calf_L |  | 98.5028 | 0.1351
Manikin_Calf_R |  | 95.7303 | 0.1351
Manikin_Chest |  | 59.1068 | 0.1939
Manikin_Face |  | 156.4148 | 0.0436
Manikin_Foot_L |  | 94.3574 | 0.0596
Manikin_Foot_R |  | 96.1426 | 0.0596
Manikin_Hand_L |  | 181.7295 | 0.0461
Manikin_Hand_R |  | 167.3148 | 0.0461
Manikin_Scalp |  | 83.018 | 0.0939
Manikin_Thigh_L |  | 74.4531 | 0.152
Manikin_Thigh_R |  | 64.7973 | 0.152
Seat |  | 15.196 | 0.1166
1.7702
Data from measurement - 4 - 7.2.2013 |  |  |  | AVG 10 min - model case 4 - 13:50-14:00
no heating seat, ventilation
| Face | Head | R Up Arm Fr | R Up Arm Bk | L Up Arm Fr | L Up Arm Bk | R Forearm Fr | R Forearm Bk | L Forearm Fr | L Forearm Bk | R Hand | L Hand | Upper Chest | Shoulders | Stomach | Mid Back | Waist | Lower Back | R Up Thigh Fr | R Up Thigh Grd | R Up Thigh Bk | L Up Thigh Fr | L Up Thigh Grd | L Up Thigh Bk | R Lwr Thigh Fr | R Lwr Thigh Bk | L Lwr Thigh Fr | L Lwr Thigh Bk | R Calf Fr | R Calf Bk | L Calf Fr | L Calf Bk | R Foot | L Foot
surface [m2] | 0.0436 | 0.0939 | 0.0519 | 0.0317 | 0.0519 | 0.0317 | 0.0384 | 0.0264 | 0.0384 | 0.0264 | 0.0461 | 0.0461 | 0.092 | 0.0793 | 0.1019 | 0.0634 | 0.0468 | 0.0503 | 0.0487 | 0.0309 | 0.0274 | 0.0487 | 0.0309 | 0.0274 | 0.1032 | 0.0488 | 0.1032 | 0.0488 | 0.0823 | 0.0528 | 0.0823 | 0.0528 | 0.0596 | 0.0596
AVG heat flux [W/m2] | 155.7393 | 84.2852 | 59.4 | 68.2607 | 51.8656 | 61.418 | 87.6 | 129.0525 | 74.9656 | 98.0115 | 169.0885 | 182.9787 | 74.7361 | 50.3984 | 44.9393 | 33.0508 | 33.818 | 40.3656 | 0 | 31.0213 | 41.1492 | 0 | 28.5 | 44.823 | 77.1328 | 61.6459 | 85.2705 | 70.9328 | 92.0836 | 103.2148 | 98.9639 | 102.059 | 94.3984 | 94.3066
Tempreture of element | 34.0002 | 34.0003 | 34.0005 | 34.0003 | 33.9993 | 34.0002 | 34.0016 | 34.003 | 33.9997 | 33.9995 | 34.0015 | 34.0043 | 34.0005 | 33.9992 | 33.9998 | 33.9992 | 34.0003 | 34 | 32.6559 | 33.9997 | 33.9998 | 33.3434 | 33.9998 | 33.9995 | 34.0003 | 33.9992 | 33.9998 | 33.9992 | 34.0011 | 34.0002 | 34.0021 | 34.001 | 33.9998 | 34.0011
16.5472
Manikin segment/B.c. |  | Heat flux | Surface
|  | [W/m2K] | [m2]
Manikin_Arm_lower_L |  | 84.3546 | 0.0648
Manikin_Arm_lower_R |  | 104.488 | 0.0648
Manikin_Arm_upper_L |  | 55.4877 | 0.0836
Manikin_Arm_upper_R |  | 62.7598 | 0.0836
Manikin_Back_lower |  | 37.2098 | 0.0971
Manikin_Back_upper |  | 42.691 | 0.1427
Manikin_Calf_L |  | 100.1736 | 0.1351
Manikin_Calf_R |  | 96.4339 | 0.1351
Manikin_Chest |  | 59.077 | 0.1939
Manikin_Face |  | 155.7393 | 0.0436
Manikin_Foot_L |  | 94.3066 | 0.0596
Manikin_Foot_R |  | 94.3984 | 0.0596
Manikin_Hand_L |  | 182.9787 | 0.0461
Manikin_Hand_R |  | 169.0885 | 0.0461
Manikin_Scalp |  | 84.2852 | 0.0939
Manikin_Thigh_L |  | 80.6673 | 0.152
Manikin_Thigh_R |  | 72.1607 | 0.152
Seat |  | 35.9764 | 0.1166
1.7702

## Comfort zones diagram
Comfort zones - Newton |  |  | AVG 10 min - model case1 14:35-14:45
no heating seat
Summer | [5 empty] | Nilsson
Zone | Ts | surface | q | hcal | Teq | [W/m2K]
Wholebody | 34 | 1.7702 | 87.6407 | 4.4221 | 14.1814
Scalp | 34 | 0.0939 | 87.7344 | 4.9061 | 16.1172 | 3.49
Face | 34 | 0.0436 | 168.2098 | 9.4161 | 16.1358 | 8.25
Chest | 34 | 0.1939 | 70.9239 | 3.2813 | 12.3853 | 3.89
Back upper | 34 | 0.1427 | 54.743 | 3.59 | 18.7512 | 5.79
Back lower | 34 | 0.0971 | 48.8105 | 2.6111 | 15.3066 | 3.11
Arm_up_L | 34 | 0.0836 | 66.1826 | 3.4845 | 15.0067 | 4.26
Arm_up_R | 34 | 0.0836 | 68.798 | 3.4845 | 14.2561 | 4.69
Arm_lower_L | 34 | 0.0648 | 91.3777 | 4.2868 | 12.6838 | 5.22
Arm_lower_R | 34 | 0.0648 | 111.3629 | 4.2868 | 8.0218 | 5.13
Hand L | 34 | 0.0461 | 179.482 | 8.3833 | 12.5905 | 8.6
Hand R | 34 | 0.0461 | 172.9787 | 8.3833 | 13.3662 | 8.49
Thigh L | 34 | 0.152 | 89.576 | 4.2057 | 12.7013 | 4.96
Thigh R | 34 | 0.152 | 79.9358 | 4.2057 | 14.9935 | 4.82
Calf L | 34 | 0.1351 | 106.4652 | 4.8056 | 11.8457 | 5.11
Calf R | 34 | 0.1351 | 105.8967 | 4.8056 | 11.964 | 4.83
Foot L | 34 | 0.0596 | 100.4279 | 5.4816 | 15.6791 | 3.63
Foot R | 34 | 0.0596 | 99.1361 | 5.4816 | 15.9147 | 3.82
Seat | 34 | 0.1166 | 53.5645 | 3.5441 | 18.8865 | 4.59
Comfort zones - Newton |  |  | AVG 10 min - model case 2 - 15:20-15:30
heating seat
Summer
Zone | Ts | surface | q | hcal | Teq
Wholebody | 34 | 1.7702 | 77.7645 | 4.4221 | 16.4147
Scalp | 34 | 0.0939 | 82.8328 | 4.9061 | 17.1163
Face | 34 | 0.0436 | 161.5967 | 9.4161 | 16.8382
Chest | 34 | 0.1939 | 64.0702 | 3.2813 | 14.474
Back upper | 34 | 0.1427 | 40.2027 | 3.59 | 22.8014
Back lower | 34 | 0.0971 | 29.3453 | 2.6111 | 22.7614
Arm_upper_L | 34 | 0.0836 | 59.693 | 3.4845 | 16.8691
Arm_upper_R | 34 | 0.0836 | 61.7039 | 3.4845 | 16.292
Arm_lower_L | 34 | 0.0648 | 86.273 | 4.2868 | 13.8746
Arm_lower_R | 34 | 0.0648 | 106.8231 | 4.2868 | 9.0808
Hand L | 34 | 0.0461 | 175.0311 | 8.3833 | 13.1214
Hand R | 34 | 0.0461 | 167.8902 | 8.3833 | 13.9732
Thigh L | 34 | 0.152 | 77.4019 | 4.2057 | 15.596
Thigh R | 34 | 0.152 | 68.1906 | 4.2057 | 17.7862
Calf L | 34 | 0.1351 | 103.4645 | 4.8056 | 12.4702
Calf R | 34 | 0.1351 | 102.9262 | 4.8056 | 12.5822
Foot L | 34 | 0.0596 | 94.8049 | 5.4816 | 16.7049
Foot R | 34 | 0.0596 | 93.659 | 5.4816 | 16.9139
Seat | 34 | 0.1166 | 18.0928 | 3.5441 | 28.895
Comfort zones - Newton |  |  | AVG 10 min - model case 3 - 12:50-13:00
heating seat, ventilation
Summer
Zone | Ts | surface | q | hcal | Teq
Wholebody | 34 | 1.7702 | 74.8859 | 4.4221 | 17.0657
Scalp | 34 | 0.0939 | 83.018 | 4.9061 | 17.0786
Face | 34 | 0.0436 | 156.4148 | 9.4161 | 17.3885
Chest | 34 | 0.1939 | 59.1068 | 3.2813 | 15.9867
Back upper | 34 | 0.1427 | 36.659 | 3.59 | 23.7885
Back lower | 34 | 0.0971 | 26.6137 | 2.6111 | 23.8075
Arm_upper_L | 34 | 0.0836 | 55.6793 | 3.4845 | 18.021
Arm_upper_R | 34 | 0.0836 | 62.3662 | 3.4845 | 16.1019
Arm_lower_L | 34 | 0.0648 | 83.3318 | 4.2868 | 14.5607
Arm_lower_R | 34 | 0.0648 | 104.6256 | 4.2868 | 9.5934
Hand L | 34 | 0.0461 | 181.7295 | 8.3833 | 12.3224
Hand R | 34 | 0.0461 | 167.3148 | 8.3833 | 14.0419
Thigh L | 34 | 0.152 | 74.4531 | 4.2057 | 16.2971
Thigh R | 34 | 0.152 | 64.7973 | 4.2057 | 18.593
Calf L | 34 | 0.1351 | 98.5028 | 4.8056 | 13.5026
Calf R | 34 | 0.1351 | 95.7303 | 4.8056 | 14.0796
Foot L | 34 | 0.0596 | 94.3574 | 5.4816 | 16.7865
Foot R | 34 | 0.0596 | 96.1426 | 5.4816 | 16.4608
Seat | 34 | 0.1166 | 15.196 | 3.5441 | 29.7124
Comfort zones - Newton |  |  | AVG 10 min - model case 4 - 13:50-14:00
no heating seat, ventilation
Summer
Zone | Ts | surface | q | hcal | Teq
Wholebody | 34 | 1.7702 | 78.7768 | 4.4221 | 16.1858
Scalp | 34 | 0.0939 | 84.2852 | 4.9061 | 16.8203
Face | 34 | 0.0436 | 155.7393 | 9.4161 | 17.4602
Chest | 34 | 0.1939 | 59.077 | 3.2813 | 15.9958
Back upper | 34 | 0.1427 | 42.691 | 3.59 | 22.1083
Back lower | 34 | 0.0971 | 37.2098 | 2.6111 | 19.7494
Arm_upper_L | 34 | 0.0836 | 55.4877 | 3.4845 | 18.0759
Arm_upper_R | 34 | 0.0836 | 62.7598 | 3.4845 | 15.989
Arm_lower_L | 34 | 0.0648 | 84.3546 | 4.2868 | 14.3221
Arm_lower_R | 34 | 0.0648 | 104.488 | 4.2868 | 9.6255
Hand L | 34 | 0.0461 | 182.9787 | 8.3833 | 12.1734
Hand R | 34 | 0.0461 | 169.0885 | 8.3833 | 13.8303
Thigh L | 34 | 0.152 | 80.6673 | 4.2057 | 14.8195
Thigh R | 34 | 0.152 | 72.1607 | 4.2057 | 16.8422
Calf L | 34 | 0.1351 | 100.1736 | 4.8056 | 13.155
Calf R | 34 | 0.1351 | 96.4339 | 4.8056 | 13.9331
Foot L | 34 | 0.0596 | 94.3066 | 5.4816 | 16.7958
Foot R | 34 | 0.0596 | 94.3984 | 5.4816 | 16.779
Seat | 34 | 0.1166 | 35.9764 | 3.5441 | 23.8491

## Calibration_data
hcal - heat transfer coefficients for teq equation
Simulation: | results from calibration with Newton - calibration box in D5 - measurement- 21.3.2013
File: | 02_kalibrace_manekýna_box_D5_21-03-2013_data_mine.xlsx
Manikin segment/B.c. | hcal | RCT
| [W/m2K] | [m2K/W]
Manikin_Arm_lower_L | 4.2868 | 0.23328
Manikin_Arm_lower_R | 4.2868 | 0.23328
Manikin_Arm_upper_L | 3.4845 | 0.28698
Manikin_Arm_upper_R | 3.4845 | 0.28698
Manikin_Back_lower | 2.6111 | 0.38298
Manikin_Back_upper | 3.59 | 0.27855
Manikin_Calf_L | 4.8056 | 0.20809
Manikin_Calf_R | 4.8056 | 0.20809
Manikin_Chest | 3.2813 | 0.30476
Manikin_Face | 9.4161 | 0.1062
Manikin_Foot_L | 5.4816 | 0.18243
Manikin_Foot_R | 5.4816 | 0.18243
Manikin_Hand_L | 8.3833 | 0.11928
Manikin_Hand_R | 8.3833 | 0.11928
Manikin_Scalp | 4.9061 | 0.20383
Manikin_Thigh_L | 4.2057 | 0.23777
Manikin_Thigh_R | 4.2057 | 0.23777
Seat | 3.5441 | 0.28216

## Diagram data Rcl
[17 empty] | Reference | http://hem.passagen.se/nilssons/mer_man_csp.htm
Comfort zones diagram - PLOT | [5 empty] | Comfort zones for clothing |  | 0.24413 | clo |  |  | Netwon surface temp | [5 empty] | http://homes.civil.aau.dk/pvn/cfd-benchmarks/cps_literature_comfort/Roomvent%202007/Nilsson_OH_Brohus_H_Nielsen_PV_2007b.pdf
Zone | too cold | cold comfort | neutral | warm comfort | too warm | MTV | <-1.5 | <-0.5 | -0.5...0.5 | >0.5 | >1.5 | 34 | °C |  |  |  |  | http://vbn.aau.dk/files/10729915/CFD_modeling_of_thermal_manikin_heat_loss_in_a_comfort_evaluation_benchmark_test
Wholebody | 18.4364 | 3.247 | 3.247 | 3.247 |  |  | -1.5 | -0.5 | 0 | 0.5 | 1.5 | Clothing | Newton | Nilsson regression coef. |  |  | Clothing | Remark: validated for RT=0.9-1.9 clo, i.e. Rcl 0-1 clo
Scalp | 10.2846 | 6.9098 | 6.9098 | 6.9098 |  | Zone | too cold | cold comfort | neutral | warm comfort | too warm | RT[m2KW] | Area[m2] | a | b | Zone | RT[clo]
Face | 21.6434 | 3.6002 | 3.6002 | 3.6002 |  | Wholebody | 18.4364 | 21.6834 | 23.3069 | 24.9304 | 28.1774 | 0.24413 | 1.7702 | 43.8 | -13.3 | All | 1.5751 | 4.0961
Chest | 13.6269 | 6.2476 | 6.2476 | 6.2476 |  | Scalp | 10.2846 | 17.1943 | 20.6492 | 24.1041 | 31.0139 | 0.20383 | 0.0939 | 65.5 | -33.9 | Top of head | 1.315
Back upper | 15.3787 | 5.7103 | 5.7103 | 5.7103 |  | Face | 21.6434 | 25.2437 | 27.0438 | 28.8439 | 32.4441 | 0.1062 | 0.0436 | 65.5 | -33.9 | Head | 0.68517
Back lower | 7.6701 | 7.4681 | 7.4681 | 7.4681 |  | Chest | 13.6269 | 19.8744 | 22.9982 | 26.122 | 32.3695 | 0.30476 | 0.1939 | 36.1 | -20.5 | Chest | 1.9662
Arm_up_L | 12.5767 | 6.0553 | 6.0553 | 6.0553 |  | Back upper | 15.3787 | 21.0891 | 23.9442 | 26.7994 | 32.5097 | 0.27855 | 0.1427 | 36.1 | -20.5 | Back | 1.7971
Arm_up_R | 12.5767 | 6.0553 | 6.0553 | 6.0553 |  | Back lower | 7.6701 | 15.1383 | 18.8723 | 22.6064 | 30.0745 | 0.38298 | 0.0971 | 39.5 | -19.5 | Pelvis | 2.4708
Arm_lower_L | 16.586 | 4.9221 | 4.9221 | 4.9221 |  | Arm_up_L | 12.5767 | 18.632 | 21.6597 | 24.6874 | 30.7427 | 0.28698 | 0.0836 | 43 | -21.1 | L. Upper arm | 1.8515
Arm_lower_R | 16.586 | 4.9221 | 4.9221 | 4.9221 |  | Arm_up_R | 12.5767 | 18.632 | 21.6597 | 24.6874 | 30.7427 | 0.28698 | 0.0836 | 43 | -21.1 | R. Upper arm | 1.8515
Hand L | 13.6381 | 6.8231 | 6.8231 | 6.8231 |  | Arm_lower_L | 16.586 | 21.5081 | 23.9692 | 26.4302 | 31.3523 | 0.23328 | 0.0648 | 43 | -21.1 | L. Forearm | 1.505
Hand R | 13.6381 | 6.8231 | 6.8231 | 6.8231 |  | Arm_lower_R | 16.586 | 21.5081 | 23.9692 | 26.4302 | 31.3523 | 0.23328 | 0.0648 | 43 | -21.1 | R. Forearm | 1.505
Thight L | 15.6559 | 4.8268 | 4.8268 | 4.8268 |  | Hand L | 13.6381 | 20.4612 | 23.8727 | 27.2843 | 34.1074 | 0.11928 | 0.0461 | 84.9 | -57.2 | L. Hand | 0.76958
Thight R | 15.6559 | 4.8268 | 4.8268 | 4.8268 |  | Hand R | 13.6381 | 20.4612 | 23.8727 | 27.2843 | 34.1074 | 0.11928 | 0.0461 | 84.9 | -57.2 | R. Hand | 0.76958
Calf L | 17.9459 | 4.2242 | 4.2242 | 4.2242 |  | Thigh L | 15.6559 | 20.4826 | 22.896 | 25.3094 | 30.1362 | 0.23777 | 0.152 | 46.7 | -20.3 | L. Thigh | 1.534
Calf R | 17.9459 | 4.2242 | 4.2242 | 4.2242 |  | Thigh R | 15.6559 | 20.4826 | 22.896 | 25.3094 | 30.1362 | 0.23777 | 0.152 | 46.7 | -20.3 | R. Thigh | 1.534
Foot L | 19.9256 | 3.7033 | 3.7033 | 3.7033 |  | Calf L | 17.9459 | 22.1701 | 24.2822 | 26.3943 | 30.6186 | 0.20809 | 0.1351 | 46.7 | -20.3 | L. Low leg | 1.3425
Foot R | 19.9256 | 3.7033 | 3.7033 | 3.7033 |  | Calf R | 17.9459 | 22.1701 | 24.2822 | 26.3943 | 30.6186 | 0.20809 | 0.1351 | 46.7 | -20.3 | R. Low leg | 1.3425
Seat | 14.6018 | 5.502 | 5.502 | 5.502 |  | Foot L | 19.9256 | 23.6289 | 25.4806 | 27.3322 | 31.0355 | 0.18243 | 0.0596 | 46.7 | -20.3 | L. Foot | 1.177
[6 empty] | Foot R | 19.9256 | 23.6289 | 25.4806 | 27.3322 | 31.0355 | 0.18243 | 0.0596 | 46.7 | -20.3 | R. Foot | 1.177
[6 empty] | Seat | 14.6018 | 20.1038 | 22.8548 | 25.6059 | 31.1079 | 0.28216 | 0.1166 | 39.5 | -19.5